## Sheet1
x | Pin | Timer / Type | Comments
LED | PE8 | GPIO Output |  | IR Sensor 1 | right
OLED | PD11 - PD14 | GPIO Output |  | Reading | Distance
Right Wheel (Motor A) | PB8 (IN2) | TIM4_CH3 |  | 3840 | 5 | IR Sensor1 | 33141.7/(y-145.2) - 2.94
| PB9 (IN1) | TIM4_CH4 |  | 2860 | 10 | IR Sensor2 | 40483.4058f / (raw + 50.8020f) - 4.6692f;
Left Wheel (Motor B) | PE5 (IN1) | TIM9_CH1 |  | 2035 | 15
| PE6 (IN2) | TIM9_CH2 |  | 1610 | 20
Servo | PB14 | TIM12_CH1 |  | 1330 | 25
Ultrasonic Sensor | PC8 (Trigger) | GPIO Output | TIM14 used to get 10microsec delay for trigger | 1120 | 30 | Encoder | 330*4 = 1320 pulse/revolution
| PC7 (Echo) | TIM8_CH2 |  | 995 | 35 | Wheel Diameter | 6.6cm | 6.5
USER Button | PE0 | GPIO Input |  | 860 | 40 | Dist/Rev | 6.6cm * π = 20.736cm | 20.41
Buzzer | PA8 | GPIO Output
Motion Sensor | - | I2C2 | Only Gyrometer readings used | IR Sensor 2 | left
IR Sensor | PA2 | ADC1_IN2 | bottom row, 5th from bottom | Reading | Distance
| PA3 | ADC2_IN3 | same row, 6th from bottom | 3830 | 5 |  | 6.5
UART | PD8 | USART3_TX |  | 2870 | 10 |  | 6.6
| PD9 | USART3_RX |  | 2040 | 15 | tire to tire | 18.6cm
|  |  |  | 1600 | 20 | tire width | 2.6
|  |  |  | 1290 | 25
|  |  |  | 1110 | 30 | Turning radius | outer_wheel_rpm * (r_meter-0.08) / (r_meter+0.08)
|  |  |  | 970 | 35
|  |  |  | 860 | 40
|  |  |  | Angle | Modified (target)
|  |  |  | 360 | 317
|  |  |  | 180 | 158.5
|  |  |  | 90 | 79.25
|  |  |  | 270 | 237.75
Old
Direction | Angles
L | 45, 48
R | 45, 55
LL | 88
LR | 74
RL | 78
RR | 90
New
Direction | Angles
L | 45, 52
R | 45, 59
LL | 93
LR | 74
RL | 76
RR | 92

## Checklist
Sensors | Status | Comment | Tasks | Status | Comment
LED | Completed |  | Convert gyroscope reading to degrees | Completed
Buzzer | Completed |  | Convert encoder values to rpm | Completed | 330*4 pulse per revolution
OLED | Completed |  | PID for motor 1 | Active
Motor1 | Completed |  | PID for motor 2 | Not started
Motor2 | Completed |  | Combine PID for motor 1 and 2 | Not started
Motor Encoder1 | Completed
Motor Encoder2 | Completed
Servo | Completed
Ultrasonic sensor | Completed
IR sensor 1 | Completed
IR sensor 2 | Active | IR sensor damaged, unable to get reading
Gyroscope | Completed
Magnetometer | Completed